## Sheet1
Engine Performance Test
Engine Performance of Engine S.No. E413CDNJ407852E Without Load | [18 empty] | Engine Performance of Engine S.No. E413CDNJ407852E With Load
DATE: 02/10/2022 |  |  | Location: Secunderabad, Ligoria Dyno tank | [9 empty] | Associated Interns: Syed Daniyal & Mohammed Omer | [5 empty] | DATE: 03/10/2022 |  |  | Location: Secunderabad, Ligoria Dyno tank | [12 empty] | Associated Intern: Syed M. Daniyal
S.No. | RPM | Time Inc. | Oil Sump | Body | Air in | FIP Body | S.W Inlet | Fuel - ME | FOC Inlet | FOC Out | H.E.SW In | H.E JCW in | H.E JCW Out | E.M Body | E.M S.W in | Riser Temp | Start Time | Stop Time | S.No. | RPM | LOAD | Time Inc. | Oil Sump | Body | Air in | FIP Body | S.W Inlet | Fuel - ME | FOC Inlet | FOC Out | H.E.SW In | H.E JCW in | H.E JCW Out | E.M Body | E.M SW in | E.M S.W Out | Riser Temp | Start Time | Stop Time
|  | HH:MM | Celsius | Celsius | Celsius | Celsius | Celsius | Celsius | Celsius | Celsius | Celsius | Celsius | Celsius | Celsius | Celsius | Celsius | HH:MM |  |  |  | PSI | HH:MM | Celsius | Celsius | Celsius | Celsius | Celsius | Celsius | Celsius | Celsius | Celsius | Celsius | Celsius | Celsius | Celsius | Celsius | Celsius | HH:MM | HH:MM
1 | 750 | 12:25 | 45 | 52.7 | 36 | 34 | 25 | 32 | 35 | 33 | 25 | 51 | 32 | 33 | 36 | 40 | 12:25 |  | 1 | 750 | 900 | 11:30 | 70.7 | 81 | 37 | 43.2 | 25 | 39.4 | 47.1 | 44 | 34.2 | 81 | 36 | 33 | 35 | 36.7 | 117 | 11:30
2 | 800 | 12:35 | 59 | 59.5 | 38.3 | 36.8 | 26.5 | 35 | 36 | 34 | 27 | 59 | 31.4 | 45.6 | 36.9 | 40 |  |  | 2 | 850 | 800 | 11:45 | 80.6 | 83.4 | 38.6 | 46 | 26.5 | 34.7 | 50 | 54 | 34.5 | 84.3 | 33.9 | 32.7 | 33.3 | 37.2 | 171
3 | 850 | 13:00 | 60.7 | 69.7 | 37.1 | 36.8 | 27.5 | 35 | 37.1 | 35 | 28 | 64.2 | 60.1 | 33.8 | 37.6 | 39.6 |  |  | 3 | 950 | 800 | 12:00 | 84.9 | 84 | 37.9 | 47.2 | 25.5 | 35.7 | 48 | 43.8 | 32.7 | 84.3 | 33.8 | 32.87 | 33.2 | 37 | 153.6
4 | 900 | 13:15 | 67.7 | 74.8 | 36.1 | 39.6 | 27.3 | 33.8 | 38.3 | 37.5 | 28.1 | 71.5 | 38.1 | 34.9 | 35.5 | 47.9 |  |  | 4 | 1000 | 800 | 12:15 | 84.3 | 84.3 | 37.7 | 47 | 25.7 | 36.1 | 56.1 | 51 | 32 | 84.4 | 33.8 | 32.5 | 34 | 37.9 | 128
5 | 950 | 13:30 | 71 | 82.3 | 36.5 | 38 | 27.6 | 34.6 | 39.3 | 37.4 | 28.4 | 77.6 | 34.1 | 34.2 | 31.7 | 58.4 |  |  | 5 | 1100 | 800 | 12:45 | 86.6 | 83.4 | 38.8 | 60.4 | 25.6 | 36.2 | 59 | 49 | 35 | 84.4 | 34.1 | 33.3 | 34.5 | 37.6 | 143
6 | 1000 | 13:45 | 73.8 | 86.3 | 36.1 | 39.7 | 27.1 | 35.2 | 39.8 | 38 | 28.6 | 80 | 38.4 | 34.3 | 44 | 56.2 |  |  | 6 | 1200 | 800 | 13:00 | 91.1 | 85 | 37.3 | 63 | 26 | 37.3 | 58 | 53.5 | 33.2 | 84.5 | 33.4 | 33 | 33.1 | 36.9 | 155
7 | 1100 | 14:00 | 81.5 | 82.3 | 35.6 | 41 | 27.7 | 37.5 | 40.1 | 38.7 | 28.8 | 73.5 | 35.1 | 34.3 | 37 | 50.3 |  | 14:15 | 7 | 1300 | 850 | 13:15 | 92 | 90 | 37.8 | 63 | 27.3 | 40.1 | 57 | 54.5 | 34.7 | 87.3 | 38.3 | 34 | 34.8 | 38 | 156
8 | 1200 | 15:10 | 73.3 | 83 | 35 | 43 | 26.3 | 40.8 | 38.6 | 38.9 | 27.3 | 81 | 35.1 | 33 | 37.4 | 59.9 | 15:00 |  | 8 | 1500 | 850 | 13:30 | 93.5 | 94 | 37.6 | 64.6 | 26.9 | 40.5 | 58.3 | 54.9 | 35.1 | 87.8 | 39 | 34.2 | 34.9 | 37.8 | 168
9 | 1300 | 15:25 | 83 | 80 | 35 | 40.6 | 25 | 36 | 41.8 | 39.9 | 27.1 | 82.8 | 33 | 32.8 | 33 | 80 |  |  | 9 | 1600 | 850 | 13:45 | 96.7 | 97.6 | 37.5 | 67.6 | 26.7 | 40.7 | 59.1 | 55.8 | 35 | 88.1 | 39.6 | 34.6 | 35.2 | 38.7 | 179
10 | 1400 | 15:45 | 84.5 | 98.2 | 34.8 | 42.2 | 24.3 | 35.8 | 44.3 | 41.9 | 25.2 | 83.2 | 32.3 | 31.2 | 59.4 | 45.5 |  |  | 10 | 1800 | 850 | 14:00 | 97.4 | 98.3 | 37.4 | 69.5 | 25.7 | 41.5 | 59.5 | 56.3 | 35 | 88.8 | 40.5 | 34.5 | 36 | 39.1 | 181
11 | 1600 | 16:00 | 86.2 | 99 | 35 | 45.8 | 24.5 | 34.5 | 46.1 | 44.3 | 25 | 83.2 | 33 | 31 | 33.8 | 66.2 |  |  | TO AVOID ANY ADVERSE CONSEQUENCES AND SAFTY CONCERNS; DYNO WAS OFF LOADED DUE TO HEAVY VIBRATIONS.
12 | 1800 | 16:15 | 88.7 | 99.9 | 34.7 | 46.2 | 24.8 | 34 | 47.8 | 45.2 | 26 | 85.6 | 32.1 | 31 | 33.6 | 70.5 |  |  | 11 | 2500 | NL | 14:15 | 102.1 | 94 | 38.3 | 67.8 | 26.2 | 41.2 | 56.9 | 54 | 36 | 90.3 | 43.2 | 35.7 | 36.7 | 39 | 160
13 | 2000 | 16:30 | 91 | 103 | 35.1 | 48 | 24.7 | 35.1 | 50 | 48.8 | 26.2 | 85.6 | 31.7 | 30.8 | 56 | 70.6 |  |  | 12 | 2800 | NL | 14:30 | 109.1 | 95.4 | 37.7 | 69.4 | 26.8 | 46 | 58.6 | 57.3 | 35.3 | 87.5 | 36.2 | 35.3 | 35 | 37.7 | 179 |  | 14:45
14 | 2300 | 16:45 | 95.9 | 103.8 | 35.5 | 48.2 | 24.1 | 36.5 | 54.7 | 50.2 | 26.4 | 86.4 | 31.1 | 31.1 | 66.6 | 117.5 |  |  |  | Total Engine R/h: 10.2 hours | [13 empty] | NOTE: Engine ran at 1000 rpm for cooldown for 15 mins |  |  |  |  | 15:00
15 | 2500 | 17:00 | 99 | 105.6 | 36.3 | 55 | 24.4 | 39.7 | 56.7 | 52.5 | 26 | 85.9 | 30.3 | 30.6 | 34.2 | 118.5
| Total Engine R/h: 10.2 hours | [11 empty] | NOTE: Engine ran at 1000 rpm for cooldown for 15 mins |  |  |  |  | 17:30
Engine Performance of Engine S.No. E413CDNJ407870E Without Load | [18 empty] | Engine Performance of Engine S.No. E413CDNJ407870E With Load
DATE: 03/10/2022 |  |  | Location: Secunderabad, Test tank | [9 empty] | Associated Intern: Mohammed Omer | [5 empty] | DATE: 03/10/2022 |  |  | Location: Secunderabad, Ligoria Dyno tank | [12 empty] | Associated Intern: Syed M. Daniyal
S.No. | RPM | Time Inc. | Oil Sump | Body | Air in | FIP Body | S.W Inlet | Fuel - ME | FOC Inlet | FOC Out | H.E.SW In | H.E JCW in | H.E JCW Out | E.M Body | E.M SW in | Riser Temp | Start Time | Stop Time | S.No. | RPM | LOAD | Time Inc. | Oil Sump | Body | Air in | FIP Body | S.W Inlet | Fuel - ME | FOC Inlet | FOC Out | H.E.SW In | H.E JCW in | H.E JCW Out | E.M Body | E.M SW in | E.M S.W Out | Riser Temp | Start Time | Stop Time
|  | HH:MM | Celsius | Celsius | Celsius | Celsius | Celsius | Celsius | Celsius | Celsius | Celsius | Celsius | Celsius | Celsius | Celsius | Celsius | HH:MM | HH:MM |  |  | PSI | HH:MM | Celsius | Celsius | Celsius | Celsius | Celsius | Celsius | Celsius | Celsius | Celsius | Celsius | Celsius | Celsius | Celsius | Celsius | Celsius | HH:MM | HH:MM
1 | 880 | 11:00 | 48.7 | 59 | 33.3 | 33.6 | 26.9 | 31.2 | 35.3 | 33 | 27.1 | 56.1 | 30.9 | 30.2 | 36.5 | 46.5 | 10:40 |  | 1 | 750 | 900 | 16:45 | 59.3 | 60 | 33.3 | 44 | 23.9 | 34.5 | 45 | 34.8 | 31.3 | 61.6 | 30.6 | 30 | 31.2 | 26.3 | 84.3 | 4:45
2 | 950 | 11:15 | 63.8 | 73.3 | 34 | 37 | 26.8 | 32.6 | 35.8 | 34.5 | 27 | 64.8 | 35 | 36.2 | 36 | 54.1 |  |  | 2 | 850 | 800 | 17:30 | 69.4 | 71.4 | 30 | 40.6 | 24.8 | 32.1 | 61 | 49.8 | 30.8 | 70.4 | 32.6 | 31.2 | 30.4 | 26.2 | 88.4 | 17:25 | 17:40
3 | 1000 | 11:30 | 66.3 | 79.3 | 35.4 | 38.8 | 27.1 | 34.5 | 36.6 | 35 | 27.6 | 70.2 | 32 | 32.9 | 47.3 | 54.2 |  |  | 3 | 950 | 800 | 17:45 | 74 | 74.4 | 34 | 56.4 | 23.8 | 32 | 52 | 51 | 30 | 73.9 | 31.6 | 30.3 | 29.4 | 26.7 | 142.9
4 | 1100 | 11:45 | 73.5 | 85.1 | 36.1 | 41.4 | 27.3 | 36.1 | 37.7 | 35.1 | 27.8 | 73.5 | 32.7 | 31.7 | 39 | 91.7 |  |  | 4 | 1000 | 900 | 18:00 | 83.2 | 84.4 | 34.7 | 60.8 | 23.7 | 33.6 | 53 | 52.6 | 29.9 | 83.4 | 31.3 | 30.9 | 31.1 | 27.2 | 168.4
5 | 1200 | 12:00 | 76 | 88.7 | 33.5 | 42.2 | 28 | 37.5 | 38 | 37.4 | 28.5 | 72.3 | 43.3 | 31.4 | 39 | 93.2 |  |  | 5 | 1100 | 800 | 18:15 | 88.4 | 85.9 | 33.1 | 62.5 | 24.3 | 34.8 | 52.6 | 51.2 | 32.2 | 84 | 32.4 | 31.6 | 31.2 | 29.6 | 175.4
6 | 1300 | 12:15 | 76.8 | 91.8 | 35.5 | 44.3 | 28.7 | 37.9 | 38.7 | 37.4 | 29.2 | 76.5 | 32.5 | 31.8 | 42.6 | 95.9 |  |  | 6 | 1500 | 800 | 18:30 | 86.4 | 84.3 | 32.1 | 65 | 24 | 33.3 | 53.6 | 51.4 | 30.6 | 82 | 31.4 | 30.9 | 30.9 | 26.6 | 112.1
7 | 1400 | 12:30 | 81.1 | 91.4 | 36.7 | 45.4 | 29.2 | 38.7 | 39.8 | 38.7 | 29.8 | 64.6 | 37.6 | 32.6 | 42.6 | 101.5 |  |  | TO AVOID ANY ADVERSE CONSEQUENCES AND SAFTY CONCERNS; DYNO WAS OFF LOADED DUE TO HEAVY VIBRATIONS.
8 | 1600 | 12:45 | 79.1 | 93.5 | 36.9 | 47.1 | 30.2 | 39.4 | 40.3 | 38.9 | 30.7 | 79.9 | 33.5 | 32.5 | 66.8 | 107.7 |  |  | 7 | 1600 | NL | 18:45 | 85.7 | 85.7 | 33.4 | 70.1 | 25 | 36.6 | 53.7 | 52 | 31.6 | 82.3 | 34.6 | 32 | 31.5 | 26.6 | 116.7
9 | 1800 | 13:00 | 88.1 | 98 | 36.5 | 48.9 | 32 | 44.8 | 41.8 | 39.5 | 33.2 | 82.9 | 39.3 | 32.8 | 42.1 | 117.4 |  |  | 8 | 2000 | NL | 19:00 | 89.6 | 84.2 | 32.8 | 69.6 | 24.4 | 35.5 | 54.5 | 52.8 | 31.9 | 82 | 33.9 | 32.3 | 31.8 | 26.7 | 128.5
10 | 2000 | 13:15 | 86.5 | 101.8 | 36.1 | 50.2 | 30.9 | 41.1 | 43.6 | 42.1 | 31.5 | 85.4 | 34.5 | 33.8 | 35.1 | 126.4 |  |  | 9 | 2200 | NL | 19:15 | 95 | 94.2 | 32.9 | 73.1 | 24.2 | 36.4 | 54 | 52.1 | 30.1 | 85 | 31.6 | 30.7 | 31.7 | 27 | 142.3
11 | 2300 | 13:30 | 95.1 | 104.2 | 36.4 | 53 | 31.4 | 43.6 | 46.1 | 44.3 | 32.3 | 85.8 | 35 | 34.8 | 39.5 | 139.4 |  |  | 10 | 2300 | NL | 19:30 | 96.4 | 96.1 | 33.5 | 79.1 | 24 | 36.3 | 56 | 52.4 | 30 | 85.5 | 31.1 | 30.4 | 30.5 | 27 | 149.6
12 | 2500 | 13:45 | 99.1 | 106.6 | 36.4 | 55 | 33.7 | 44.1 | 47.5 | 45.6 | 34.1 | 87 | 41.3 | 40 | 68 | 152.9 |  | 13:45 | 11 | 2400 | NL | 19:45 | 98 | 98.6 | 32.1 | 78.5 | 24 | 37.6 | 65.6 | 50.1 | 30 | 85.6 | 30.5 | 29.9 | 30.7 | 29 | 158.6
| Total Engine R/h: 8 hours | [11 empty] | NOTE: Engine ran at 1000 rpm for cooldown for 15 mins |  |  |  |  | 14:15 | 12 | 2800 | NL | 20:00 | 102.7 | 102.5 | 33 | 81.8 | 24.8 | 38.9 | 68 | 53.4 | 30.5 | 86.1 | 31.2 | 30.5 | 31 | 28.1 | 177.5 |  | 20:15
[20 empty] | Total Engine R/h: 8 hours | [13 empty] | NOTE: Engine ran at 1000 rpm for cooldown for 15 mins |  |  |  |  | 20:30
Engine Performance of Engine S.No. E413CDNJ407869E Without Load | [18 empty] | Engine Performance of Engine S.No. E413CDNJ407869E With Load
DATE: 03/10/2022 |  |  | Location: Secunderabad, Test Tank | [9 empty] | Associated Intern: Mohammed Omer | [5 empty] | DATE: 03/10/2022 |  |  | Location: Secunderabad, Ligoria Dyno Tank | [12 empty] | Associated Intern: Syed M. Daniyal
S.No. | RPM | Time Inc. | Oil Sump | Body | Air in | FIP Body | S.W Inlet | Fuel - ME | FOC Inlet | FOC Out | H.E.SW In | H.E JCW in | H.E JCW Out | E.M Body | E.M SW inlet | Riser Temp | Start Time | Stop Time | S.No. | RPM | LOAD | Time Inc. | Oil Sump | Body | Air in | FIP Body | S.W Inlet | Fuel - ME | FOC Inlet | FOC Out | H.E.SW In | H.E JCW in | H.E JCW Out | E.M Body | E.M SW in | E.M S.W Out | E. Gas out | Start Time | Stop Time
|  | HH:MM | Celsius | Celcius | Celsius | Celcius | Celsius | Celsius |  |  | Celsius | Celsius | Celsius | Celsius | Celsius | Celsius | HH:MM | HH:MM |  | HH:MM | PSI | HH:MM | Celsius | Celsius | Celsius | Celsius | Celsius | Celsius | Celsius | Celsius | Celsius | Celsius | Celsius | Celsius | Celsius | Celsius | Celsius | HH:MM | HH:MM
1 | 750 | 16:15 | 44.9 | 50.3 | 31.5 | 35.1 | 30.8 | 32.4 | 34.4 | 33 | 31.2 | 51.2 | 29.5 | 31 | 33.6 | 47.8 | 16:12 |  | 1 | 750 | 900 | 21:15 | 57.9 | 63 | 33 | 45 | 23.5 | 34.6 | 45.3 | 33.8 | 30.8 | 61.6 | 30.9 | 30 | 31.4 | 33.6 | 84.3 | 21:00
2 | 850 | 16:30 | 56.4 | 65 | 32.6 | 37.5 | 30.8 | 32.5 | 34.9 | 33.4 | 31.3 | 62.2 | 31.7 | 31 | 37.5 | 52.8 |  | 16:40 | 2 | 850 | 800 | 21:30 | 61 | 70.1 | 30.1 | 45.8 | 24.4 | 32.5 | 48 | 37.8 | 30 | 70.4 | 32 | 31.2 | 30,3 | 34.5 | 88.4
3 | 950 | 17:00 | 66 | 74.2 | 34 | 43.6 | 31.2 | 31.4 | 35.7 | 33.4 | 31.6 | 68.4 | 31.5 | 31.5 | 42.8 | 59.5 | 16:50 |  | 3 | 950 | 800 | 21:45 | 64.5 | 78.2 | 34.5 | 56.2 | 23.7 | 32.3 | 49.6 | 47 | 30.8 | 73 | 31.9 | 30.7 | 29.5 | 33.7 | 142.9
4 | 1050 | 17:15 | 71 | 81 | 33.7 | 43.7 | 31.5 | 37.1 | 36.5 | 34.3 | 31.5 | 72.1 | 31.2 | 31 | 41.1 | 61.7 |  |  | 4 | 1000 | 900 | 22:00 | 77.3 | 84.7 | 34.9 | 60.4 | 23.7 | 33.8 | 52.9 | 52.3 | 29 | 83.4 | 31.7 | 30.9 | 31.1 | 34.7 | 168.4
5 | 1250 | 17:30 | 79 | 85.6 | 34.6 | 45 | 29.5 | 33.3 | 37.8 | 35.6 | 30.6 | 75.5 | 30.8 | 30.4 | 47.5 | 94.5 |  |  | 5 | 1100 | 800 | 22:15 | 80.7 | 84.3 | 33.8 | 62.8 | 24.7 | 34 | 52,4 | 51.7 | 30.4 | 83.9 | 32.6 | 31.5 | 31.2 | 35.1 | 175.4
6 | 1350 | 17:45 | 80.6 | 90.4 | 34.7 | 48.1 | 31.5 | 47.6 | 38.7 | 36.2 | 32.1 | 78.6 | 30 | 31 | 43.1 | 105.7 |  |  | 6 | 1500 | 800 | 22:30 | 86.8 | 87.9 | 32.4 | 65.5 | 24 | 34.7 | 53 | 51.4 | 30.6 | 82.7 | 31.4 | 30.8 | 30.7 | 35.3 | 166.7
7 | 1450 | 18:00 | 82.6 | 91 | 33 | 48.9 | 31.7 | 37.4 | 39.8 | 37.2 | 31.8 | 78.7 | 30.5 | 31 | 37 | 104.4 |  |  | TO AVOID ANY ADVERSE CONSEQUENCES AND SAFTY CONCERNS; DYNO WAS OFF LOADED DUE TO HEAVY VIBRATIONS.
8 | 1650 | 18:15 | 86 | 92.4 | 33.5 | 50.9 | 32.2 | 35.5 | 41.1 | 39.8 | 32.8 | 80 | 33.3 | 32.3 | 40 | 105 |  |  | 7 | 1600 | NL | 22:45 | 86 | 85.3 | 33.3 | 70.7 | 24.7 | 36.6 | 53.1 | 52.7 | 31.6 | 82.3 | 34.6 | 32.2 | 31.8 | 35 | 120.6
9 | 1850 | 18:30 | 90.5 | 97.6 | 31.8 | 63 | 31.9 | 32 | 42.5 | 40 | 32.6 | 84.7 | 31.4 | 32 | 36 | 118 |  |  | 8 | 2000 | NL | 23:00 | 90.1 | 87.5 | 32 | 70 | 24.2 | 35.5 | 53.9 | 52.8 | 30 | 85.4 | 33.9 | 32.4 | 31.8 | 35.6 | 127.5
10 | 2000 | 18:45 | 92.5 | 96.7 | 31.6 | 66.6 | 32.9 | 31.6 | 43.6 | 42.1 | 32.5 | 84 | 32.1 | 31 | 32 | 126.5 |  |  | 9 | 2200 | NL | 23:15 | 95 | 94 | 33 | 73.5 | 24.3 | 36.4 | 55 | 52.2 | 30.1 | 85.9 | 31.5 | 30.6 | 31.2 | 34.9 | 146.4
11 | 2300 | 19:00 | 95.4 | 98.1 | 32.2 | 56.2 | 33.5 | 40.5 | 45.7 | 43.5 | 34 | 85.6 | 32.6 | 31.8 | 34.9 | 141.9 |  |  | 10 | 2300 | NL | 23:30 | 97.3 | 95.9 | 33.7 | 79.7 | 24 | 36.3 | 57 | 52.5 | 30 | 85.5 | 31.6 | 30.9 | 30.4 | 35.8 | 150.3
12 | 2500 | 19:15 | 100 | 101.3 | 32 | 52.2 | 34.4 | 41.9 | 46.6 | 45.6 | 34.5 | 85.6 | 33.2 | 32.5 | 35.5 | 150.9 |  |  | 11 | 2500 | NL | 23:45 | 97.9 | 99.4 | 33.5 | 78.5 | 24 | 37.6 | 65.7 | 59.3 | 30 | 85.9 | 30.5 | 30 | 30.7 | 35.6 | 161.8
| Total Enigine R/h: 8 hours | [11 empty] | NOTE: Engine ran at 1000 rpm for cooldown for 15 mins |  |  |  |  | 19:45 | 12 | 2800 | NL | 0:00 | 102.7 | 103.7 | 33 | 81.8 | 24.4 | 37.9 | 67 | 54.8 | 30.5 | 86.9 | 31.8 | 30.8 | 31 | 35.2 | 178.5 |  | 0:15
[20 empty] | Total engine R/h: 8 hours | [13 empty] | NOTE: Engine ran at 1000 rpm for cooldown for 15 mins |  |  |  |  | 0:30